## Sheet1
Type | Name of test | Set-up | Test description | Expected result | Actual result | Evalutation | Pass
Unit test | MQ135 | Power supply 5V Analog pin A0 of MQ135 connect to pin A1 of STM32F103C8 | Measure the air quality index in the room environment | The air quality index around 0-50 PPM | Some time the AQI exceed the expected result and up to 60-70 PPM | The MQ135 is quitely good, however due to some external effect like cable, connection leads to exceed data
|  |  | Measure the air quality index in the external environment | The air quality index around 50-150 PPM | The AQI around 50-150 PPM
|  |  | Measure the air quality index when putting smoke directly | The air quality index around 200-500 PPM | The AQI around 250-500 PPM, sometime up to 600 PPM
|  |  | Measure the air quality index when putting gas directly | The air quality index larger than 500 PPM | The AQI can be up to 1000 PPM or larger
| DHT11 | Power supply 5V Data output pin of DHT11 connect to pin B9 of STM32F103C8 | Measure the temperature and humidity in the room environment | The temperature around 23-28 Celsius The humidity around 40-80% | The temperature go around 25-28 Celsius at the morning and decrease to 23-24 Celsius at night. The humidity around 76-78% | Due to the temperature and humidity of external environment of nearly day with average temperature 25 Celsius and average humidity around 80-90%, the DHT11 generate good result with the error of DHT11 is 5% of humidity and 2 Celsius of temperature
|  |  | Measure the temperature and humidity in the external environment | The temperature around 24-29 Celsius The humidity around 70-90% | The temperature go around 27-29 Celsius at the morning and decrease to 24 Celsius at night. The humidity around 75-80%.
|  |  | Measure the temperature and humidity when increase the temperature using fire | The temperature around 25-50 Celsius The humidity around 20-70% The temperature increase and humidity decrease | The tempreature increase from 25-50 Celsius and humidity decrease from 70% to 30%.
| BH1750 | Power supply 3.3V SCL and SDA pins of BH1750 connect to B10 and B11 pins of STM32F103C8 | Measure the lux in the room environment | The light intensity around 0-100 lux | The light intensity around 70-90 lux when turn on the light and down to around 0-3 lux when turn of the light. | The BH1750 have good sensitive, however the light intensity data depends on the direction of BH1750 with the light source
|  |  | Measure the lux in the external environment | The light intensity around 0-1000 lux | The light intensity around 600-900 lux in the sunny day, down to around 80 in rainy day and around 0-3 lux at night.
|  |  | Measure the lux when putting flash directly | The light intensity exceed 1000 lux | The light intensity around 1000-2500 lux based on the flash device direction and distance
| OLED | Power supply 3.3V SCL and SDA pins of SSD1306 connect to B6 and B7 pins of STM32F103C8 STM32F103C8 communicates with ESP8266 throught UART | Data is display | The data display clearly on screen | The data display clearly on screen | The SSD1306 is good at display however the screen is small
|  |  | The data change acording to the input | The data change and data display on screen are match | The data display on screen match with the data that STM32F103C8 send to ESP8266
Intergration test | STM communicates with ESP | Connect STM32 with ESP8266 throungt UART | Check if there is a fault in communication | Continue sending data after disconnect and re-connect the UART | The data can be able to send after re-connect the STM32 and ESP8266 | The connection between STM32 and ESP8266 is good
|  |  | Test to see if the sending is the desired value | The data on Hercules terminal match with the data on OLED | Sometime there are a delay 1 data frame, however, the data receive enough without missing any frame
| ESP receive data from Firebase | Connect ESP8266 to Firebase to receive configuration data | The ESP8266 restart when receive reset command from Firebase | The ESP8266 will restart and apply new configuartion | The ESP8266 restart after finish the unfinished process | The connection between ESP8266 and Firebase is good, the delay time of getting 1 data from Firebase around 5 seconds. All the setting and command from Firebase can be got by ESP8266
|  |  | The ESP8266 change delay time when receive new delay time from Firebase | The ESP8266 change the delay time when processing | The ESP8266 change the delay time in processing time
|  |  | The ESP8266 change wifi connection after restart based on the wifi configuration from Firebase | After restart, the ESP8266 will connect to the new wifi | The ESP8266 apply new wifi configuration
|  |  | The ESP8266 change serial baud rate after restart based on the baud rate configuration from Firebase | After restart, the ESP8266 will change the serial baud rate | The ESP8266 apply new serial baud rate
|  |  | The ESP8266 change Thingspeak channel after restart based on Thingspeak configuration from Firebase | After restart, the ESP8266 will connect and send data to the new Thingspeak channel | The ESP8266 send data to new Thingspeak channel
| ESP transmits data to Thingspeak | Connect ESP8266 to Thingspeak to send sensors's data | The data update to Thingspeak after desired time | The data will be update to Thingspeak after the config delay time | The data update to Thingspeak around the delay time +- 1. Some time the update time exceed the expected value | Sometime due to the wifi connection, the data update to Thingspeak will exceed the configuration delay time, the number of success update is better than desired value 95%.
|  |  | The ratio of success data update | The ratio of success data update higher than 95% for each 100 data samples | Send each 100 data samples to Thingspeak for 20 times, the total send success around 98%
System test | System with all sensors, STM32, ESP8266, Thingspeak and Firebase | Connect all sensors to STM32, connect STM32 to ESP8266 and ESP8266 to Thingspeak and Firebase | Check the system operating continuously for a long time with errors | The system can work for a long time, in different environments | The system can work indoor and outdoor and can not be interrupt by any fail | The system work well for a long term and a lot of environments, there are a lot of additional features can be apllied to the system in the future.
|  |  | System test when a component or connection fails | The a sensor fail will not affect the operation of the system | If the sensor fail or lose connection, it will not affect others sensors or system, we can replace it by another sensor. The warning led will be turned on